## Sheet1
ベースマシン接続一覧表
2017.03.04
Nucleo F401RE
CN7
| Pin# | Name |  | Device | Function |  | Pin# | Name | Device | Function
| 1 | PC10 |  | EXIO | SCK |  | 2 | PC11 | EXIO | MISO
| 3 | PC12 |  | EXIO | MOSI |  | 4 | PD2 | EXIO | CS
| 5 | +3.3V |  | EXIO | VDD |  | 6 | E5V
| 7 | BOOT0 |  | - |  |  | 8 | GND | EXIO | GND
| 9 | - |  | - |  |  | 10 | - | -
| 11 | - |  | - |  |  | 12 | IOREF
| 13 | PA13 |  | EXIO | RESET |  | 14 | NRST | UI2/SW | RESET
| 15 | PA14 |  | UI2/RE | BPM_A |  | 16 | +3.3V
| 17 | PA15 |  | UI2/RE | BPM_B |  | 18 | +5V
| 19 | GND |  |  |  |  | 20 | GND
| 21 | PB7 |  | UI2/SW | WaveShape |  | 22 | GND | UI1/PWR | GND | ←再チェック
| 23 | PC13 |  | UI2/SW | UIMode |  | 24 | VIN | UI1/PWR | +9V | ←再チェック
| 25 | - |  | - |  |  | 26 | -
| 27 | - |  | - |  |  | 28 | PA0 | POT | Sustain
| 29 | - |  | - |  |  | 30 | PA1 | POT | Decay
| 31 | PH_1 |  |  |  |  | 32 | PA4 | POT | Duration
| 33 | VBAT |  |  |  |  | 34 | PB0 | POT | Cutoff
| 35 | PC2 |  | POT | PulseWidth |  | 36 | PC1 | POT | Resonance
| 37 | PC3 |  | POT | AccentLevel |  | 38 | PC0 | POT | Level
CN10
| Pin# | Name |  | Device | Function |  | Pin# | Name | Device | Function
| 1 | PC9 |  | UI1/SW | RunStop |  | 2 | PC8 | UI1/SW | Accent
| 3 | PB8 |  | EEPROM | SCL |  | 4 | PC6 | UI1/SW | Tie
| 5 | PB9 |  | EEPROM | SDA |  | 6 | PC5 | UI1/SW | NoteOnOff
| 7 | AVDD |  |  |  |  | 8 | U5V
| 9 | GND |  | Synth | GND |  | 10 | -
| 11 | PA5 |  | Synth | SCK |  | 12 | PA12 | UI1/RE | STEP_B
| 13 | PA6 | - | Synth | MISO |  | 14 | PA11 | UI1/RE | STEP_A
| 15 | PA7 |  | Synth | MOSI |  | 16 | PB12 | UI1/RE | CS
| 17 | PB6 |  | Synth | FLT_CS |  | 18 | -
| 19 | PC7 |  | Synth | OSC_CS |  | 20 | GND
| 21 | PA9 |  | Synth | AMP_CS |  | 22 | PB2 | UI1/GLCD | RESET
| 23 | PA8 |  | Synth | AMP_LDAC |  | 24 | PB1 | UI1/GLCD | A0
| 25 | PB10 |  | Synth | RESET |  | 26 | PB15 | UI1/GLCD | MOSI
| 27 | PB4 |  | UI1/RE | Pitch_A |  | 28 | PB14 | - | MISO
| 29 | PB5 |  | UI1/RE | Pitch_B |  | 30 | PB13 | UI1/GLCD | SCK
| 31 | PB3 |  | UI1/SW | OctaveUp |  | 32 | AGND
| 33 | PA10 |  | UI1/SW | OctaveDown |  | 34 | PC4 | UI2/SYNC | SYNCIN
| 35 | PA2 |  | UART | TX |  | 36 | -
| 37 | PA3 |  | UART | RX |  | 38 | -
UI1 Board
| Pin# | Name |  | Device | Function
| 1_1 |  |  | RE | Pitch_A
| 1_2 |  |  | RE | Pitch_B
| 1_3 |  |  | SW | OctaveUp
| 1_4 |  |  | SW | OctaveDown
| 1_5 | NC
| 1_6 | NC
| 2_1 |  |  | GND
| 2_2 |  |  | SW | NoteOnOff
| 2_3 |  |  | SW | Tie
| 2_4 |  |  | SW | Accent
| 2_5 |  |  | SW | RunStop
| 2_6 |  |  | RE | STEP_A | ←再チェック
| 2_7 |  |  | RE | STEP_B | ←再チェック
| 3_1 |  |  | GLCD | D/I
| 3_2 |  |  | GLCD | RST
| 3_3 |  |  | GLCD | CS
| 3_4 |  |  | GLCD | LEDA
| 3_5 |  |  | GLCD | VSS
| 3_6 |  |  | GLCD | VDD
| 3_7 |  |  | GLCD | SI
| 3_8 |  |  | GLCD | SCL
UI2 Board
| Pin# | Name |  | Device | Function
| 1_1 |  |  | SW | RESET
| 1_2 |  |  | RE | BPM_A
| 1_3 |  |  | RE | BPM_B
| 1_4 |  |  | SW | WaveShape
| 1_5 |  |  |  | UIMode
| 7_1 |  |  | SW | SyncIn
| 7_2 | NC
| 2_1 | 3V3 |  | Nucleo | +3.3V
| 2_2 | GND |  | Nucleo | GND
| 3_1 | 3V3 |  |  |  | ←チェック
| 3_2 | GND
| 4_1 | 3V3
| 4_2 | GND
| 5_1 | 3V3 |  |  |  | ←チェック
| 5_2 | GND |  |  |  | ←チェック
| 6_1 | 3V3 |  | POT/VCC
| 6_2 | GND |  | POT/GND
Exio Board
| Pin# | Name |  | Device | Function
| 1 | 3V3 |  | PWR
| 2 | GND |  | PWR
| 3 | SCL |  | EEPROM
| 4 | SDA |  | EEPROM
| 5 | NC
| 6 | NC
| 7 | RESET |  | MCP23S17
| 8 | MISO |  | MCP23S17
| 9 | MOSI |  | MCP23S17
| 10 | SCK |  | MCP23S17
| 11 | CS |  | MCP23S17
MCP23S17
| Pin# | Name |  | Device | Function |  | Pin# | Name | Device | Function
| 1 | GPB0 |  | SW | Pattern1 |  | 28 | GPA7 | SW | Paste
| 2 | GPB1 |  | SW | Pattern5 |  | 27 | GPA6 | SW | Copy
| 3 | GPB2 |  | SW | Pattern2 |  | 26 | GPA5 | SW | Load
| 4 | GPB3 |  | SW | Pattern6 |  | 25 | GPA4 | SW | Save
| 5 | GPB4 |  | SW | Pattern3 |  | 24 | GPA3 | SW | Cancel
| 6 | GPB5 |  | SW | Pattern7 |  | 23 | GPA2 | SW | Ok
| 7 | GPB6 |  | SW | Pattern4 |  | 22 | GPA1 | RE | Slot_B
| 8 | GPB7 |  | SW | Pattern8 |  | 21 | GPA0 | RE | Slot_A
| 9 | VDD |  |  |  |  | 20 | INTA
| 10 | VSS |  |  |  |  | 19 | INTB
| 11 | CS |  | Master | CS |  | 18 | RESET | Master | RESET
| 12 | SCK |  | Master | SCK |  | 17 | A2
| 13 | SI |  | Master | MOSI |  | 16 | A1
| 14 | SO |  | Master | MISO |  | 15 | A0
SPI Bus Buffer
SPI IN
| Pin# | Name |  | Device | Function
| 1 |  |  | Master | GND
| 2 |  |  | Master | SCK
| 3 |  |  | Master | MOSI
| 4 |  |  | Master | OSC_CS
| 5 |  |  | Master | FLT_CS
| 6 |  |  | Master | AMP_CS
| 7 |  |  | Master | AMP_LDAC
| 8 |  |  | Master | RESET
SPI OUT1
| Pin# | Name |  | Device | Function
| 1 |  |  | DCO | GND
| 2 |  |  | DCO | SCK
| 3 |  |  | DCO | MOSI
| 4 |  |  | DCO | OSC_CS
| 5 |  |  | - | -
| 6 |  |  | - | -
| 7 |  |  | - | -
| 8 |  |  | DCO | RESET
SPI OUT2
| Pin# | Name |  | Device | Function
| 1 |  |  | DCF | GND
| 2 |  |  | DCF | SCK
| 3 |  |  | DCF | MOSI
| 4 |  |  | -
| 5 |  |  | DCF | FLT_CS
| 6 |  |  | - | -
| 7 |  |  | - | -
| 8 |  |  | - | -
SPI OUT3
| Pin# | Name |  | Device | Function
| 1 |  |  | DCA | GND
| 2 |  |  | DCA | SCK
| 3 |  |  | DCA | MOSI
| 4 |  |  | -
| 5 |  |  | -
| 6 |  |  | DCA | AMP_CS
| 7 |  |  | DCA | AMP_LDAC
| 8 |  |  | - | -
は電源系