## Sheet1
ベースマシン接続一覧表
2017.01.11
Nucleo F401RE
CN7
| Pin# | Name |  | Device | Function | Pin# | Name | Device | Function
| 1 | PC10 |  | EXIO | SCK | 2 | PC11 | EXIO | MISO
| 3 | PC12 |  | EXIO | MOSI | 4 | PD2 | EXIO | CS
| 5 | +3.3V |  | EXIO | VDD | 6 | E5V
| 7 | BOOT0 |  | - |  | 8 | GND | EXIO | GND
| 9 | - |  | - |  | 10 | - | -
| 11 | - |  | - |  | 12 | IOREF
| 13 | PA13 |  | EXIO | RESET | 14 | NRST | SW | RESET
| 15 | PA14 |  | RE | BPM_A | 16 | +3.3V
| 17 | PA15 |  | RE | BPM_B | 18 | +5V
| 19 | GND |  |  |  | 20 | GND
| 21 | PB7 |  | SW | WaveShape | 22 | GND
| 23 | PC13 |  | SW | UIMode | 24 | VIN
| 25 | - |  | - |  | 26 | -
| 27 | - |  | - |  | 28 | PA0 | POT | Sustain
| 29 | - |  | - |  | 30 | PA1 | POT | Decay
| 31 | PH_1 |  |  |  | 32 | PA4 | POT | Duration
| 33 | VBAT |  |  |  | 34 | PB0 | POT | Cutoff
| 35 | PC2 |  | POT | PulseWidth | 36 | PC1 | POT | Resonance
| 37 | PC3 |  | POT | AccentLevel | 38 | PC0 | POT | Level
CN10
| Pin# | Name |  | Device | Function | Pin# | Name | Device | Function
| 1 | PC9 |  | SW | RunStop | 2 | PC8 | SW | Accent
| 3 | PB8 |  | EEPROM | SCL | 4 | PC6 | SW | Tie
| 5 | PB9 |  | EEPROM | SDA | 6 | PC5 | SW | NoteOnOff
| 7 | AVDD |  |  |  | 8 | U5V
| 9 | GND |  | Synth | GND | 10 | -
| 11 | PA5 |  | Synth | SCK | 12 | PA12 | RE | STEP_B
| 13 | PA6 | - | Synth | MISO | 14 | PA11 | RE | STEP_A
| 15 | PA7 |  | Synth | MOSI | 16 | PB12 | GLCD | CS
| 17 | PB6 |  | Synth | FLT_CS | 18 | -
| 19 | PC7 |  | Synth | OSC_CS | 20 | GND
| 21 | PA9 |  | Synth | AMP_CS | 22 | PB2 | GLCD | RESET
| 23 | PA8 |  | Synth | AMP_LDAC | 24 | PB1 | GLCD | A0
| 25 | PB10 |  | Synth | RESET | 26 | PB15 | GLCD | MOSI
| 27 | PB4 |  | RE | Pitch_A | 28 | PB14 | - | MISO
| 29 | PB5 |  | RE | Pitch_B | 30 | PB13 | GLCD | SCK
| 31 | PB3 |  | SW | OctaveUp | 32 | AGND
| 33 | PA10 |  | SW | OctaveDown | 34 | PC4
| 35 | PA2 |  |  |  | 36 | -
| 37 | PA3 |  |  |  | 38 | -
Exio Board
| Pin# | Name |  | Device | Function
| 1 | 3V3 |  | PWR
| 2 | GND |  | PWR
| 3 | SCL |  | EEPROM
| 4 | SDA |  | EEPROM
| 5 | NC
| 6 | NC
| 7 | RESET |  | MCP23S17
| 8 | MISO |  | MCP23S18
| 9 | MOSI |  | MCP23S19
| 10 | SCK |  | MCP23S20
| 11 | CS |  | MCP23S21
MCP23S17
| Pin# | Name |  | Device | Function | Pin# | Name | Device | Function
| 1 | GPB0 |  | SW | Pattern1 | 28 | GPA7 | SW | Paste
| 2 | GPB1 |  | SW | Pattern5 | 27 | GPA6 | SW | Copy
| 3 | GPB2 |  | SW | Pattern2 | 26 | GPA5 | SW | Load
| 4 | GPB3 |  | SW | Pattern6 | 25 | GPA4 | SW | Save
| 5 | GPB4 |  | SW | Pattern3 | 24 | GPA3 | SW | Cancel
| 6 | GPB5 |  | SW | Pattern7 | 23 | GPA2 | SW | Ok
| 7 | GPB6 |  | SW | Pattern4 | 22 | GPA1 | RE | Slot_B
| 8 | GPB7 |  | SW | Pattern8 | 21 | GPA0 | RE | Slot_A
| 9 | VDD |  |  |  | 20 | INTA
| 10 | VSS |  |  |  | 19 | INTB
| 11 | CS |  | Master | CS | 18 | RESET | Master | RESET
| 12 | SCK |  | Master | SCK | 17 | A2
| 13 | SI |  | Master | MOSI | 16 | A1
| 14 | SO |  | Master | MISO | 15 | A0
SPI Bus Buffer
SPI IN
| Pin# | Name |  | Device | Function
| 1 |  |  | Master | GND
| 2 |  |  | Master | SCK
| 3 |  |  | Master | MOSI
| 4 |  |  | Master | OSC_CS
| 5 |  |  | Master | FLT_CS
| 6 |  |  | Master | AMP_CS
| 7 |  |  | Master | AMP_LDAC
| 8 |  |  | Master | RESET
SPI OUT1
| Pin# | Name |  | Device | Function
| 1 |  |  | DCO | GND
| 2 |  |  | DCO | SCK
| 3 |  |  | DCO | MOSI
| 4 |  |  | DCO | OSC_CS
| 5 |  |  | - | -
| 6 |  |  | - | -
| 7 |  |  | - | -
| 8 |  |  | DCO | RESET
SPI OUT2
| Pin# | Name |  | Device | Function
| 1 |  |  | DCF | GND
| 2 |  |  | DCF | SCK
| 3 |  |  | DCF | MOSI
| 4 |  |  | -
| 5 |  |  | DCF | FLT_CS
| 6 |  |  | - | -
| 7 |  |  | - | -
| 8 |  |  | - | -
SPI OUT3
| Pin# | Name |  | Device | Function
| 1 |  |  | DCA | GND
| 2 |  |  | DCA | SCK
| 3 |  |  | DCA | MOSI
| 4 |  |  | -
| 5 |  |  | -
| 6 |  |  | DCA | AMP_CS
| 7 |  |  | DCA | AMP_LDAC
| 8 |  |  |  | RESET
は電源系